## LineSearch
Problem: | f(x) = Ax^4 +Bx^3 + C
Interval: | 1 | 10
Data |  | x | f(x) | df/dx | df2/dx2 | Constants
|  | 0 | 4 |  |  | A | 1
|  | 0.2 | 3.9856 |  |  | B | -2
|  | 0.4 | 3.8976 |  |  | C | 4
|  | 0.6 | 3.6976
|  | 0.8 | 3.3856 |  |  | step | 1e-06
|  | 1 | 3
|  | 1.2 | 2.6176
|  | 1.4 | 2.3536
|  | 1.6 | 2.3616
|  | 1.8 | 2.8336
|  | 2 | 4
Type | iter | x_1 | f(x_1) | x_2 | f(x_2) | x_3 | f(x_3) | New X1 | New x2 | New X3 | Action | f(x-0.001) | f(x+0.001) | df/dx | f'(x-0.001) | f'(x+0.001) | df2/dx2
Golden Ratio | 0 | 1 | 3 | 1.382 | 2.3688 | 2 | 4 | 1 | 1.382 | 2 | X3=New X3, X1=New X2, X2=Golden Ratio | 2.3688 | 2.3688 | -0.90167 | -0.90167 | -0.90167 | 0 | Golden Ratio
| 2 | 1.382 | 2.3688 | 1.618 | 2.382 | 2 | 4 | 1 | 1.382 | 1.618 | X3=New X3, X1=New X2, X2=Golden Ratio | 2.382 | 2.382 | 1.2361 | 1.2361 | 1.2361 | 0 | Ratio small interval: | 0.38197
| 3 | 1.382 | 2.3688 | 1.4721 | 2.3159 | 1.618 | 2.382 | 1.382 | 1.4721 | 1.618 | X3=New X3, X1=New X2, X2=Golden Ratio | 2.3159 | 2.3159 | -0.2415 | -0.2415 | -0.2415 | 0 | Ratio big interval: | 0.61803
| 4 | 1.4721 | 2.3159 | 1.5279 | 2.3161 | 1.618 | 2.382 | 1.382 | 1.4721 | 1.5279 | X3=New X3, X1=New X2, X2=Golden Ratio | 2.3161 | 2.3161 | 0.26024 | 0.26024 | 0.26024 | 0
| 5 | 1.4721 | 2.3159 | 1.4934 | 2.3127 | 1.5279 | 2.3161 | 1.4721 | 1.4934 | 1.5279 | X3=New X3, X1=New X2, X2=Golden Ratio | 2.3127 | 2.3127 | -0.058632 | -0.058632 | -0.058632 | 0 | Steps:
| 6 | 1.4934 | 2.3127 | 1.5066 | 2.3127 | 1.5279 | 2.3161 | 1.4721 | 1.4934 | 1.5066 | X3=New X3, X1=New X2, X2=Golden Ratio | 2.3127 | 2.3127 | 0.059774 | 0.059774 | 0.059774 | 0 | 1. Guess two values of $ x $ and get the $ f(x) $ for these
| 7 | 1.4934 | 2.3127 | 1.4985 | 2.3125 | 1.5066 | 2.3127 | 1.4934 | 1.4985 | 1.5066 | X3=New X3, X1=New X2, X2=Golden Ratio | 2.3125 | 2.3125 | -0.013894 | -0.013894 | -0.013894 | 0 | 2. If $ f(x_{2}) $ is greater than $ f(x_{3}) $ , add a new (extended) $ x_{3} $ and delete $ x_{1} $
| 8 | 1.4985 | 2.3125 | 1.5016 | 2.3125 | 1.5066 | 2.3127 | 1.4934 | 1.4985 | 1.5016 | X3=New X3, X1=New X2, X2=Golden Ratio | 2.3125 | 2.3125 | 0.014057 | 0.014057 | 0.014057 | 0 | 3. If $ f(x_{2}) $ is greater than $ f(x_{1}) $ , add a new (extended) $ x_{1} $ and delete $ x_{3} $
| 9 | 1.4985 | 2.3125 | 1.4996 | 2.3125 | 1.5016 | 2.3125 | 1.4985 | 1.4996 | 1.5016 | X3=New X3, X1=New X2, X2=Golden Ratio | 2.3125 | 2.3125 | -0.0032451 | -0.0032451 | -0.0032451 | 0 | 4. A bracket will be found if the conditions above are met
| 10 | 1.4996 | 2.3125 | 1.5004 | 2.3125 | 1.5016 | 2.3125 | 1.4985 | 1.4996 | 1.5004 | X3=New X3, X1=New X2, X2=Golden Ratio | 2.3125 | 2.3125 | 0.0033533 | 0.0033533 | 0.0033533 | 0
Type | iter | x_1 | f(x_1) | x_2 | f(x_2) | x_3 | f(x_3) | x* | f(x*) | f(x-0.001) | f(x+0.001) | df/dx | f'(x-0.001) | f'(x+0.001) | df2/dx2
Inverse Parabolic Interpolation | 1 | 1 | 3 | 1.5 | 2.3125 | 2 | 4 | 1.3947 | 2.3578 | 2.3578 | 2.3578 | -0.81907 |  |  |  | x* = turning point of parabola = minimum point
| 2 | 1 | 3 | 1.3947 | 2.3578 | 1.5 | 2.3125 | 1.5373 | 2.319 | 2.319 | 2.319 | 0.35297 |  |  |  | Used to improve results from bracketing
| 3 | 1 | 3 | 1.5373 | 2.319 | 1.3947 | 2.3578 | 1.5201 | 2.3143 | 2.3143 | 2.3143 | 0.18535 |  |  |  | NOTE: X* converges to minimum faster if golden sectioning is appplied!
| 4 | 1 | 3 | 1.5201 | 2.3143 | 1.5373 | 2.319 | 1.4832 | 2.3137 | 2.3137 | 2.3137 | -0.14756
| 5 | 1 | 3 | 1.4832 | 2.3137 | 1.5201 | 2.3143 | 1.4987 | 2.3125 | 2.3125 | 2.3125 | -0.011555
| 6 | 1 | 3 | 1.4987 | 2.3125 | 1.4832 | 2.3137 | 1.5059 | 2.3127 | 2.3127 | 2.3127 | 0.053194
| 7 | 1 | 3 | 1.5059 | 2.3127 | 1.4987 | 2.3125 | 1.4985 | 2.3125 | 2.3125 | 2.3125 | -0.013076
| 8 | 1 | 3 | 1.4985 | 2.3125 | 1.5059 | 2.3127 | 1.4986 | 2.3125 | 2.3125 | 2.3125 | -0.012603
| 9 | 1 | 3 | 1.4986 | 2.3125 | 1.4985 | 2.3125 | 1.5009 | 2.3125 | 2.3125 | 2.3125 | 0.0082326
| 10 | 1 | 3 | 1.5009 | 2.3125 | 1.4986 | 2.3125 | 1.5002 | 2.3125 | 2.3125 | 2.3125 | 0.0013938
Type | iter | x_1 | f(x_1) | x_2 | f(x_2) | x_3 | f(x_3) | x* | f(x*) | f(x-0.001) | f(x+0.001) | df/dx | f'(x-0.001) | f'(x+0.001) | df2/dx2
Inverse Parabolic Interpolation (with golden section) | 1 | 1 | 3 | 1.382 | 2.3688 | 2 | 4 | 1.3835 | 2.3674 | 2.3674 | 2.3674 | -0.89196
| 2 | 1.3835 | 2.3674 | 1.3829 | 2.368 | 1.382 | 2.3688 | 1.5239 | 2.3151 | 2.3151 | 2.3151 | 0.22224
| 3 | 1.5239 | 2.3151 | 1.4701 | 2.3164 | 1.3829 | 2.368 | 1.5 | 2.3125 | 2.3125 | 2.3125 | -0.00014641
| 4 | 1.5 | 2.3125 | 1.4886 | 2.3131 | 1.4701 | 2.3164 | 1.5002 | 2.3125 | 2.3125 | 2.3125 | 0.0014108
| 5 | 1.5002 | 2.3125 | 1.4957 | 2.3126 | 1.4886 | 2.3131 | 1.5 | 2.3125 | 2.3125 | 2.3125 | 0.00018771
| 6 | 1.5 | 2.3125 | 1.4984 | 2.3125 | 1.4957 | 2.3126 | 1.5 | 2.3125 | 2.3125 | 2.3125 | 2.7312e-05
| 7 | 1.5 | 2.3125 | 1.4994 | 2.3125 | 1.4984 | 2.3125 | 1.5 | 2.3125 | 2.3125 | 2.3125 | 3.9759e-06
| 8 | 1.5 | 2.3125 | 1.4998 | 2.3125 | 1.4994 | 2.3125 | 1.5 | 2.3125 | 2.3125 | 2.3125 | 5.7998e-07
| 9 | 1.5 | 2.3125 | 1.4999 | 2.3125 | 1.4998 | 2.3125 | 1.5 | 2.3125 | 2.3125 | 2.3125 | 8.4377e-08
| 10 | 1.5 | 2.3125 | 1.5 | 2.3125 | 1.4999 | 2.3125 | 1.5 | 2.3125 | 2.3125 | 2.3125 | 1.199e-08
Type | iter | x_i | x_i+1 | f(x) | f'(x) | f''(x)
Newton's Method (Analytical) | 1 |  | 2 | 4 | 8 | 24 | Almost never have 2nd differential
| 2 | 2 | 1.6667 | 2.4568 | 1.8519 | 13.3333 | Numerically unstable
| 3 | 1.6667 | 1.5278 | 2.3161 | 0.25934 | 9.6759
| 4 | 1.5278 | 1.501 | 2.3125 | 0.0087833 | 9.0234
| 5 | 1.501 | 1.5 | 2.3125 | 1.1377e-05 | 9
| 6 | 1.5 | 1.5 | 2.3125 | 1.9174e-11 | 9
| 7 | 1.5 | 1.5 | 2.3125 | 0 | 9
| 8 | 1.5 | 1.5 | 2.3125 | 0 | 9
| 9 | 1.5 | 1.5 | 2.3125 | 0 | 9
| 10 | 1.5 | 1.5 | 2.3125 | 0 | 9

## Multivariable Optmiser (i)
Problem: f(x) = A*x1 + B*x2 + C*x1x2 + D*x1^2 +E*x2^2
A | 1
B | -2
C | 2
D | 1
E | 2
Solver solution | -2 | 1.5 | -2.5
Ɐf(xi) | A+C*x2+2*D*x1 |  | B+C*x1+2*E*x2
Description | Iter | x1 | x2 | f(x) | df/dx1 | df/dx2 | ¦df/dx¦^2 | d2f/dx12 | d2f/dx1dx | d2f/dx22 | determinant | S2_1 | S2_2 | lambda | xi2-λⱯf(xi2) | xi2-λⱯf(xi2) | f(xi-λⱯf(xi))
Steepest Descent 1) Start from arbitrary starting point x1 and x2. 2) Put in a range of lambda and see roughly if a minima of f(xi-λⱯf(xi)) can be found 3) Use solver to identify the minima of f(xi-λⱯf(xi)), this will be the points when we change direction 4) Obtain optimum lambda 1 and 2, iterate until solution converges |  | 0.5 | 0.5 | 0.75 | 3 | 1 | 10 | 2 |  | 4 |  |  |  | 0 | 0.5 | 0.5 | 0.75
|  | 0.5 | 0.5 | 0.75 | 3 | 1 | 10 | 2 |  | 4 |  |  |  | 0.1 | 0.2 | 0.4 | -0.08
|  | 0.5 | 0.5 | 0.75 | 3 | 1 | 10 | 2 |  | 4 |  |  |  | 0.2 | -0.1 | 0.3 | -0.57
|  | 0.5 | 0.5 | 0.75 | 3 | 1 | 10 | 2 |  | 4 |  |  |  | 0.3 | -0.4 | 0.2 | -0.72
|  | 0.5 | 0.5 | 0.75 | 3 | 1 | 10 | 2 |  | 4 |  |  |  | 0.4 | -0.7 | 0.1 | -0.53
|  | 0.5 | 0.5 | 0.75 | 3 | 1 | 10 | 2 |  | 4 |  |  |  | 0.5 | -1 | 0 | 0
|  | 0.5 | 0.5 | 0.75 | 3 | 1 | 10 | 2 |  | 4 |  |  |  | 0.6 | -1.3 | -0.1 | 0.87
| Iter | x1 | x2 | f(x) | df/dx1 | df/dx2 | ¦df/dx¦^2 | d2f/dx12 | d2f/dx1dx | d2f/dx22 | determinant | S2_1 | S2_2 | lambda | xi2-λⱯf(xi2) | xi2-λⱯf(xi2) | f(xi-λⱯf(xi))
| 1 | 0.5 | 0.5 | 0.75 | 3 | 1 | 10 | 2 |  | 4 |  |  |  | 0.29412 | -0.38235 | 0.20588 | -0.72059 | Here we have optimum lambdas at 0.29412 and 0.38462
| 2 | -0.38235 | 0.20588 | -0.72059 | 0.64706 | -1.9412 | 4.1869 | 2 |  | 4 |  |  |  | 0.38462 | -0.63122 | 0.95249 | -1.5258
| 3 | -0.63122 | 0.95249 | -1.5258 | 1.6425 | 0.54751 | 2.9977 | 2 |  | 4 |  |  |  | 0.29412 | -1.1143 | 0.79146 | -1.9666
| 4 | -1.1143 | 0.79146 | -1.9666 | 0.35427 | -1.0628 | 1.2551 | 2 |  | 4 |  |  |  | 0.38462 | -1.2506 | 1.2002 | -2.208
| 5 | -1.2506 | 1.2002 | -2.208 | 0.89931 | 0.29977 | 0.89861 | 2 |  | 4 |  |  |  | 0.29412 | -1.5151 | 1.1121 | -2.3401
| 6 | -1.5151 | 1.1121 | -2.3401 | 0.19397 | -0.5819 | 0.37624 | 2 |  | 4 |  |  |  | 0.38462 | -1.5897 | 1.3359 | -2.4125
| 7 | -1.5897 | 1.3359 | -2.4125 | 0.49238 | 0.16413 | 0.26938 | 2 |  | 4 |  |  |  | 0.29412 | -1.7345 | 1.2876 | -2.4521
| 8 | -1.7345 | 1.2876 | -2.4521 | 0.1062 | -0.3186 | 0.11278 | 2 |  | 4 |  |  |  | 0.38462 | -1.7753 | 1.4101 | -2.4738
| 9 | -1.7753 | 1.4101 | -2.4738 | 0.26958 | 0.089861 | 0.08075 | 2 |  | 4 |  |  |  | 0.29412 | -1.8546 | 1.3837 | -2.4856
| 10 | -1.8546 | 1.3837 | -2.4856 | 0.058146 | -0.17444 | 0.033809 | 2 |  | 4 |  |  |  | 0.38462 | -1.877 | 1.4508 | -2.4921
| 11 | -1.877 | 1.4508 | -2.4921 | 0.1476 | 0.0492 | 0.024206 | 2 |  | 4 |  |  |  | 0.29412 | -1.9204 | 1.4363 | -2.4957
| 12 | -1.9204 | 1.4363 | -2.4957 | 0.031835 | -0.095506 | 0.010135 | 2 |  | 4 |  |  |  | 0.38462 | -1.9327 | 1.4731 | -2.4976
| 13 | -1.9327 | 1.4731 | -2.4976 | 0.080813 | 0.026938 | 0.0072563 | 2 |  | 4 |  |  |  | 0.29412 | -1.9564 | 1.4651 | -2.4987
| 14 | -1.9564 | 1.4651 | -2.4987 | 0.01743 | -0.052291 | 0.0030381 | 2 |  | 4 |  |  |  | 0.38462 | -1.9631 | 1.4853 | -2.4993
| 15 | -1.9631 | 1.4853 | -2.4993 | 0.044246 | 0.014749 | 0.0021752 | 2 |  | 4 |  |  |  | 0.29412 | -1.9761 | 1.4809 | -2.4996
| 16 | -1.9761 | 1.4809 | -2.4996 | 0.0095432 | -0.02863 | 0.00091073 | 2 |  | 4 |  |  |  | 0.38462 | -1.9798 | 1.4919 | -2.4998
| 17 | -1.9798 | 1.4919 | -2.4998 | 0.024225 | 0.008075 | 0.00065206 | 2 |  | 4 |  |  |  | 0.29412 | -1.9869 | 1.4895 | -2.4999
| 18 | -1.9869 | 1.4895 | -2.4999 | 0.005225 | -0.015675 | 0.00027301 | 2 |  | 4 |  |  |  | 0.38462 | -1.9889 | 1.4956 | -2.4999
| 19 | -1.9889 | 1.4956 | -2.4999 | 0.013264 | 0.0044212 | 0.00019547 | 2 |  | 4 |  |  |  | 0.29412 | -1.9928 | 1.4943 | -2.5
| 20 | -1.9928 | 1.4943 | -2.5 | 0.0028608 | -0.0085823 | 8.184e-05 | 2 |  | 4 |  |  |  | 0.38462 | -1.9939 | 1.4976 | -2.5
Conjugate Gradient | Iter | x1 | x2 | f(x) | df/dx1 | df/dx2 | ¦df/dx¦^2 | d2f/dx12 | d2f/dx1dx | d2f/dx22 | determinant | S2_1 | S2_2 | lambda | xi2-λⱯf(xi2) | xi2-λⱯf(xi2) | f(xi-λⱯf(xi))
| 1 | 0.5 | 0.5 | 0.75 | 3 | 1 | 10 | 2 |  | 4 |  | -3 | -1 | 0.29412 | -0.38235 | 0.20588 | -0.72059
| 2 | -0.38235 | 0.20588 | -0.72059 | 0.64706 | -1.9412 | 4.1869 | 2 |  | 4 |  | -1.173 | 1.7659 | 0.60331 | -1.09 | 1.2713 | -1.9836 | Conjugate have different lambdas for each iteration!
| 3 | -1.09 | 1.2713 | -1.9836 | 1.3625 | 0.90501 | 2.6755 | 2 |  | 4 |  | -1.8415 | -0.18394 | 0.32343 | -1.6856 | 1.2118 | -2.4162
| 4 | -1.6856 | 1.2118 | -2.4162 | 0.052352 | -0.52412 | 0.27744 | 2 |  | 4 |  | -0.072154 | 0.52214 | 0.29197 | -1.7067 | 1.3642 | -2.4567
| 5 | -1.7067 | 1.3642 | -2.4567 | 0.31512 | 0.043546 | 0.10119 | 2 |  | 4 |  | -0.32472 | 0.025919 | 0.5625 | -1.8788 | 1.3788 | -2.4853
| 6 | -1.8788 | 1.3788 | -2.4853 | -1.5459e-08 | -0.24241 | 0.058763 | 2 |  | 4 |  | -0.1095 | 0.25115 | 0.36613 | -1.9189 | 1.4707 | -2.4965
| 7 | -1.9189 | 1.4707 | -2.4965 | 0.10373 | 0.045223 | 0.012804 | 2 |  | 4 |  | -0.10893 | -0.033298 | 0.30006 | -1.9516 | 1.4608 | -2.4984
| 8 | -1.9516 | 1.4608 | -2.4984 | 0.018376 | -0.060111 | 0.0039511 | 2 |  | 4 |  | -0.028747 | 0.056941 | 0.48933 | -1.9656 | 1.4886 | -2.4993
| 9 | -1.9656 | 1.4886 | -2.4993 | 0.045968 | 0.023207 | 0.0026517 | 2 |  | 4 |  | -0.058916 | 0.0024395 | 0.4149 | -1.9901 | 1.4896 | -2.4999
| 10 | -1.9901 | 1.4896 | -2.4999 | -0.0008957 | -0.021632 | 0.00046876 | 2 |  | 4 |  | -0.00094547 | 0.021708 | 0.25974 | -1.9903 | 1.4953 | -2.5
| 11 | -1.9903 | 1.4953 | -2.5 | 0.0098902 | 0.00043075 | 9.8002e-05 | 2 |  | 4 |  | -0.0099315 | 0.00051812 | 0.55131 | -1.9958 | 1.4956 | -2.5
| 12 | -1.9958 | 1.4956 | -2.5 | -0.00048921 | -0.0093774 | 8.8175e-05 | 2 |  | 4 |  | -0.0075504 | 0.0097968 | 0.43641 | -1.9991 | 1.4998 | -2.5
| 13 | -1.9991 | 1.4998 | -2.5 | 0.0014715 | 0.001134 | 3.4512e-06 | 2 |  | 4 |  | -0.001483 | -0.001119 | 0.21508 | -1.9994 | 1.4996 | -2.5
| 14 | -1.9994 | 1.4996 | -2.5 | 0.00035214 | -0.00046665 | 3.4177e-07 | 2 |  | 4 |  | -0.00036669 | 0.00045568 | 0.79279 | -1.9997 | 1.5 | -2.5
| 15 | -1.9997 | 1.5 | -2.5 | 0.00049325 | 0.00039696 | 4.0087e-07 | 2 |  | 4 |  | -0.00099772 | 0.00022995 | 0.31201 | -2 | 1.5 | -2.5
| 16 | -2 | 1.5 | -2.5 | 1.413e-05 | 6.1341e-05 | 3.9623e-09 | 2 |  | 4 |  | -1.4227e-05 | -6.1318e-05 | 0.20931 | -2 | 1.5 | -2.5
| 17 | -2 | 1.5 | -2.5 | -1.7495e-05 | 4.0464e-06 | 3.2246e-10 | 2 |  | 4 |  | 1.7401e-05 | -4.4525e-06 | 0 | -2 | 1.5 | -2.5
| 18 | -2 | 1.5 | -2.5 | -1.7495e-05 | 4.0464e-06 | 3.2246e-10 | 2 |  | 4 |  | 3.4896e-05 | -8.4989e-06 | 0 | -2 | 1.5 | -2.5
| 19 | -2 | 1.5 | -2.5 | -1.7495e-05 | 4.0464e-06 | 3.2246e-10 | 2 |  | 4 |  | 5.2391e-05 | -1.2545e-05 | 0 | -2 | 1.5 | -2.5
| 20 | -2 | 1.5 | -2.5 | -1.7495e-05 | 4.0464e-06 | 3.2246e-10 | 2 |  | 4 |  | 6.9887e-05 | -1.6592e-05 | 0 | -2 | 1.5 | -2.5

## Multivariable Optimizer (ii)
Problem: f(x) = x1-x2+2*x1x2^2+x2^3
Solver Solution | x1 | x2 | f(x) Minima
| -53687091.2 | -35791499.8 | -1.834e+23
Description | Iter | x1 | x2 | f(x) | change | decision | Step Length
Hooke & Jeeves | Base Point | 0 | 1 | 0 |  |  | 0.1 |  | Note pattern move is based on vetor from last base point to new base point
| explore x1 | 0.1 | 1 | 0.3 | 0.3 | Reject
| explore x1 | -0.1 | 1 | -0.3 | -0.6 | Accept
| explore x2 | -0.1 | 1.1 | -0.111 | 0.189 | Reject
| explore x2 | -0.1 | 0.9 | -0.433 | -0.322 | Accept
| New Base Point | -0.1 | 0.9 | -0.433
| Pattern Move | -0.2 | 0.8 | -0.744 | -0.311 | Accept
| explore x1 | -0.1 | 0.8 | -0.516 | 0.228 | Reject
| explore x1 | -0.3 | 0.8 | -0.972 | -0.456 | Accept
| explore x2 | -0.3 | 0.9 | -0.957 | 0.015 | Reject
| explore x2 | -0.3 | 0.7 | -0.951 | 0.006 | Reject
| New Base Point | -0.3 | 0.8 | -0.972
| Pattern Move | -0.5 | 0.7 | -1.347 | -0.375 | Accept
| explore x1 | -0.6 | 0.7 | -1.545 | -0.198 | Accept
| explore x2 | -0.6 | 0.6 | -1.416 | 0.129 | Reject
| explore x2 | -0.7 | 0.8 | -1.884 | -0.468 | Accept
| New Base Point | -0.7 | 0.8 | -1.884
| Pattern Move | -1.1 | 0.8 | -2.796 | -0.912 | Accept
| explore x1 | -1.2 | 0.8 | -3.024 | -0.228 | Accept
| explore x2 | -1.2 | 0.7 | -2.733 | 0.291 | Reject
| explore x2 | -1.2 | 0.9 | -3.315 | -0.582 | Accept
| New Base Point | -1.2 | 0.9 | -3.315
| Pattern Move | -1.7 | 1 | -5.1 | -1.785 | Accept
Genetic Algorithm: 6 BIT BINARY, SINGLE VARIABLE, POPULATION OF DESIGNS | [8 empty] | Design a representation Decide how to initialise a population Design a way of mapping a genotype to a phenotype Design a way of evaluating an individual Design suitable mutation operators Design suitable recombination operators Decide how to manage population Decide how to select individuals to be parents Decide how to select individuals to be replaced Decide when to stop the algorithm Scale integers to get float Mutation is important and should be controllable Ranked based parents selection is used, where the "grades" always have the same proportions Recombination : Exploitation operator Mutation : Exploration operator Stopping criterion Never draw any conclusion from a single run Exploration vs Explotation: 1. Too much exploration = sample unknown regions: random search no convergence 2. Too much exploitation = Try to improve the best-so-far individuals: local search only, convergence to a local optimum
GA Parameters
Bits | 6
Min/max ADC | 0 | 63
Description | Iter | lb | P1 | P2 | UB | Random no. 1 | Random no. 2 | Random no. 3
Data |  | -1 | -0.42857 | 0.04762 | 1 | 0.22709 | 0.58912 | 0.28574
Float to 'Bit' |  |  | 18 | 33
|  | Power |  |  | Bit Dec Val
Parent Bit String (la DNA) |  | 5 | 0 | 1 | 32
Converts ADC to proper Bin |  | 4 | 1 | 0 | 16
idk how to describe |  | 3 | 0 | 0 | 8
lol |  | 2 | 0 | 0 | 4
|  | 1 | 1 | 0 | 2
|  | 0 | 0 | 1 | 1
|  |  | P1 ADC | P2 ADC
Total Bit |  |  | 18 | 33
Cross Over Point | [5 empty] | 1
i.e. Bit to start splicing DNA
Children Bit String |  | Power |  |  | Bit Dec Val
|  | 5 | 1 | 0 | 32
|  | 4 | 1 | 0 | 16
|  | 3 | 0 | 0 | 8
|  | 2 | 0 | 0 | 4
|  | 1 | 1 | 0 | 2
|  | 0 | 0 | 1 | 1
|  |  | P1 ADC | P2 ADC
Total Bit |  |  | 50 | 1
Mutation point | [6 empty] | 3 | 1
|  | Power |  |  | Bit Dec Val
|  | 5 | 1 | 1 | 32
|  | 4 | 1 | 0 | 16
|  | 3 | 1 | 0 | 8
|  | 2 | 0 | 0 | 4
|  | 1 | 1 | 0 | 2
|  | 0 | 0 | 1 | 1
|  |  | P1 ADC | P2 ADC
|  |  | 58 | 33
Scaled Results |  |  | 0.84127 | 0.047619

## LineSearchTrueDataPlot
Data |  | f(x) | df/dx | df2/dx2 | Constants
| 0 | 4 |  |  | A | 1
| 0.02 | 4 |  |  | B | -2
| 0.04 | 3.9999 |  |  | C | 4
| 0.06 | 3.9996
| 0.08 | 3.999 |  |  | step | 1e-06
| 0.1 | 3.9981
| 0.12 | 3.9968
| 0.14 | 3.9949
| 0.16 | 3.9925
| 0.18 | 3.9894
| 0.2 | 3.9856
| 0.22 | 3.981
| 0.24 | 3.9757
| 0.26 | 3.9694
| 0.28 | 3.9622
| 0.3 | 3.9541
| 0.32 | 3.9449
| 0.34 | 3.9348
| 0.36 | 3.9235
| 0.38 | 3.9111
| 0.4 | 3.8976
| 0.42 | 3.8829
| 0.44 | 3.8671
| 0.46 | 3.8501
| 0.48 | 3.8319
| 0.5 | 3.8125
| 0.52 | 3.7919
| 0.54 | 3.7701
| 0.56 | 3.7471
| 0.58 | 3.7229
| 0.6 | 3.6976
| 0.62 | 3.6711
| 0.64 | 3.6435
| 0.66 | 3.6148
| 0.68 | 3.5849
| 0.7 | 3.5541
| 0.72 | 3.5222
| 0.74 | 3.4894
| 0.76 | 3.4557
| 0.78 | 3.421
| 0.8 | 3.3856
| 0.82 | 3.3494
| 0.84 | 3.3125
| 0.86 | 3.2749
| 0.88 | 3.2368
| 0.9 | 3.1981
| 0.92 | 3.159
| 0.94 | 3.1196
| 0.96 | 3.0799
| 0.98 | 3.04
| 1 | 3
| 1.02 | 2.96
| 1.04 | 2.9201
| 1.06 | 2.8804
| 1.08 | 2.8411
| 1.1 | 2.8021
| 1.12 | 2.7637
| 1.14 | 2.7259
| 1.16 | 2.6888
| 1.18 | 2.6527
| 1.2 | 2.6176
| 1.22 | 2.5836
| 1.24 | 2.551
| 1.26 | 2.5197
| 1.28 | 2.4901
| 1.3 | 2.4621
| 1.32 | 2.436
| 1.34 | 2.412
| 1.36 | 2.3901
| 1.38 | 2.3706
| 1.4 | 2.3536
| 1.42 | 2.3393
| 1.44 | 2.3278
| 1.46 | 2.3194
| 1.48 | 2.3143
| 1.5 | 2.3125
| 1.52 | 2.3143
| 1.54 | 2.32
| 1.56 | 2.3296
| 1.58 | 2.3434
| 1.6 | 2.3616
| 1.62 | 2.3844
| 1.64 | 2.4121
| 1.66 | 2.4447
| 1.68 | 2.4827
| 1.7 | 2.5261
| 1.72 | 2.5752
| 1.74 | 2.6303
| 1.76 | 2.6916
| 1.78 | 2.7593
| 1.8 | 2.8336
| 1.82 | 2.9149
| 1.84 | 3.0033
| 1.86 | 3.0991
| 1.88 | 3.2026
| 1.9 | 3.3141
| 1.92 | 3.4338
| 1.94 | 3.5619
| 1.96 | 3.6988
| 1.98 | 3.8448